## Avr_evol_board_schem
Comment | Description | Designator | Footprint | LibRef | Quantity | ComponentLink1URL | Signal Integrity | Value
C0805 | Ceramic Chip Capacitor - Standard | C1, C3, C4, C5, C6, C7, C9, C10, C11, C12, C13, C14, C15, C16, C17, C18, C19 | 805 | C0805 | 17 | http://www.kemet.com/ | C0805 | 1uF, 22pF, 100nF
Cap Pol1 | Polarized Capacitor (Radial) | C30, C31 | CAPPR5-5x5 | Cap Pol1 | 2 |  | Cap Pol | 100uF
LED1 | Typical RED GaAs LED | D1, D2, D3, D4, D5, D6, D7, D8, D9, D10, D11, D12, D13, D14, D15, D16, D17, D18, D19, D20, D21, D22, D23, D24, D25, D27, D28, D29, D30, D31, D32, D33, D34 | LED-1 | LED1 | 33
D Connector 9 | Receptacle Assembly, 9 Position, Right Angle | J09 | DSUB1.385-2H9 | D Connector 9 | 1 |  | Connector
PWR2.5 | Low Voltage Power Supply Connector | J10 | KLD-0202 | PWR2.5 | 1 | http://domino.kycon.com/internet/Products.html | Connector
Header 10 | Header, 10-Pin | P1, P2, P3, P4 | HDR1X10 | Header 10 | 4 |  | Connector
Header 14 | Header, 14-Pin | P9 | HDR1X14 | Header 14 | 1 |  | Connector
Header 3X2 | Header, 3-Pin, Dual row | P12 | HDR2X3 | Header 3X2 | 1 |  | Connector
Res Semi | Semiconductor Resistor | R2, R3, R4, R5, R6, R7, R8, R9, R10, R11, R12, R13, R14, R15, R16, R17, R18, R19, R20, R21, R22, R23, R24, R25, R26, R27, R28, R29, R30, R31, R32, R33, R34, R35, R36, R40, R41, R42, R43, R44, R45 | 2012[0805] | Res Semi | 41 |  | Res Semi | 1K, 100, 300
RPot | Potentiometer | R50 | VR5 | RPot | 1 |  |  | 10K
Res Semi | Semiconductor Resistor | Rite | 3216[1206] | Res Semi | 1 |  | Res Semi | 220uH
SW-DPST | Double-Pole, Single-Throw Switch | S1, S2, S3, S4, S5, S6, S7, S8, S29 | DPST-4 | SW-DPST | 9
SW-DIP8 | 4009 Series DIP Switch, Raised actuator | S9, S10, S11, S15 | DIP-16-KEY | SW-DIP8 | 4 | http://www.oupiin.com/prodindx.html#Headers
ATmega16-16PI | 8-Bit AVR Microcontroller with 16K Bytes of In-System Programmable Flash Memory | U1 | 40P6 | ATmega16-16PI | 1 | http://www.atmel.com
MAX232D | Dual EIA-232 Driver/Receiver | U2 | D016 | MAX232D | 1 | http://www.ti.com/
L7805ABV | Precision 1A Regulator | U5 | TO220ABN | L7805ABV | 1 | http://www.st.com/
16MHz | Crystal Oscillator | Y1 | R38 | XTAL | 1