## Balloon Burst Estimator
Totex Balloon Burst Estimator
| Gas |  |  | Chosen Gas Density |  |  | Air density at 0C,101 kPa |  |  | Air Density Model |  |  |  | Gas | density
| Helium |  |  | 0.1786 |  |  | 1.205 |  |  | 7238.3 |  |  |  | Hydrogen | 0.0899 | at 0C,101 kPa
[14 empty] | Helium | 0.1786 | at 0C,101 kPa
Launch Dia (m) |  | Volume at Launch |  | Area |  | Balloon (g) |  | Payload (g) |  | Burst Dia (m) |  | Burst Volume (cu m) |  | Burst Volume Ratio |  | Burst height (m)
1.4137 |  | 1.4794 |  | 1.5697 |  | 1000 |  | 150 |  | 7.86 |  | 254.2531 |  | 171.8574 |  | 37253.1054
Gross Lift |  | Free Lift (Kg) |  | Free Lift (N) |  | Balloon Cd |  | Ascent Rate (m/sec) |  | Ascent Rate (m/min) |  |  | Time to burst (min) |  |  | Burst Height (ft)
1.5185 |  | 0.3685 |  | 3.615 |  | 0.3 |  | 3.5695 |  | 214.1676 |  |  | 173.9437 |  |  | 122190.1856
Notes:
Fill in the green cells - results in yellow cells (Pink cells are intermediate calculations, Tan cells are constants)
Based on Kaymont Totex Sounding Balloon Data
Model tends to under estimate balloon burst for small balloons by upto 3.5% - and over estimate for big balloons by upto 3.5%
Air density model based on NRLMSISE Standard Atmosphere Model - good to 80Km
| Balloon (g) |  | 200 | 300 | 350 | 450 | 500 | 600 | 700 | 800 | 1000 | 1200 | 1500 | 2000 | 3000
| Burst dia (m) |  | 3 | 3.78 | 4.12 | 4.72 | 4.99 | 6.02 | 6.53 | 7 | 7.86 | 8.63 | 9.44 | 10.54 | 13
| Cd |  | 0.25 | 0.25 | 0.25 | 0.25 | 0.25 | 0.3 | 0.3 | 0.3 | 0.3 | 0.25 | 0.25 | 0.25 | 0.25