## Part List Report
Part List | Bill of Materials For PCB Document [production meter.PcbDoc]
Source Data From: |  | production meter.PcbDoc
Project: |  | production meter.PrjPcb
Variant: |  | 1.1
Report Date: | 7/1/2011 | 2:20:51 AM
Print Date: | 2026-07-31 | 46234.1864
Designator | Comment | Description
C1 | 100uFx50V | Electrolytic capacitor
C2 | 1000uFx3.6V | Electrolytic capacitor
C3, C4, C5, C6, C7, C8 | 0.1uF | Capacitor ceramic
C9, C10 | 22pF | Capacitor ceramic
D1 | Diode 11DQ03 | Schottky Rectifier
H1, H2 | Hole_3mm
L1 | Inductor 330uH 1A
L2 | 47uH
LED1, LED2, LED3, LED4, LED5, LED6 | SA52-11GWA
P1 | Header 4 | Header, 4-Pin
P2 | Fan | Header, 2-Pin
P3 | UART | Header, 4-Pin
P4 | ISP Header | Header, 5-Pin
Q1, Q2, Q3, Q4, Q5, Q6 | BC847C | NPN General-purpose Transistor
Q7 | IRF7811AV | HEXFET Power MOSFET
R1, R2, R3, R4, R5, R15, R16, R17, R18, R19, R20, R21 | 1k | Resistor
R6, R7, R8, R9, R10, R11, R12, R13 | 180 | Resistor
R14 | 10k | Resistor
U1 | LM2575T-5.0 | SIMPLE SWITCHER 1A Step-Down Voltage Regulator
U2 | ATmega8-16AI | 8-Bit AVR Microcontroller with 8K Bytes of In-System Programmable Flash Memory
Y1 | XTAL | Quartz Crystal

## All Data
Designator | Comment | #Column Name Error:Footprint | #Column Name Error:Layer | #Column Name Error:Rotation | #Column Name Error:Height(Mil) | #Column Name Error:Height(mm) | #Column Name Error:Center-X(Mil) | #Column Name Error:Center-X(mm) | #Column Name Error:Center-Y(Mil) | #Column Name Error:Center-Y(mm) | #Column Name Error:Designator-X(Mil) | #Column Name Error:Designator-X(mm) | #Column Name Error:Designator-Y(Mil) | #Column Name Error:Designator-Y(mm) | #Column Name Error:Pad-X(Mil) | #Column Name Error:Pad-X(mm) | #Column Name Error:Pad-Y(Mil) | #Column Name Error:Pad-Y(mm) | #Column Name Error:Ref-X(Mil) | #Column Name Error:Ref-X(mm) | #Column Name Error:Ref-Y(Mil) | #Column Name Error:Ref-Y(mm)
C1 | 100uFx50V
C2 | 1000uFx3.6V
C3, C4, C5, C6, C7, C8 | 0.1uF
C9, C10 | 22pF
D1 | Diode 11DQ03
H1, H2 | Hole_3mm
L1 | Inductor 330uH 1A
L2 | 47uH
LED1, LED2, LED3, LED4, LED5, LED6 | SA52-11GWA
P1 | Header 4
P2 | Fan
P3 | UART
P4 | ISP Header
Q1, Q2, Q3, Q4, Q5, Q6 | BC847C
Q7 | IRF7811AV
R1, R2, R3, R4, R5, R15, R16, R17, R18, R19, R20, R21 | 1k
R6, R7, R8, R9, R10, R11, R12, R13 | 180
R14 | 10k
U1 | LM2575T-5.0
U2 | ATmega8-16AI
Y1 | XTAL

## Metric
Designator | Comment | #Column Name Error:Footprint | #Column Name Error:Layer | #Column Name Error:Rotation | #Column Name Error:Center-X(mm) | #Column Name Error:Center-Y(mm) | #Column Name Error:Pad-X(mm) | #Column Name Error:Pad-Y(mm) | #Column Name Error:Ref-X(mm) | #Column Name Error:Ref-Y(mm)
C1 | 100uFx50V
C2 | 1000uFx3.6V
C3, C4, C5, C6, C7, C8 | 0.1uF
C9, C10 | 22pF
D1 | Diode 11DQ03
H1, H2 | Hole_3mm
L1 | Inductor 330uH 1A
L2 | 47uH
LED1, LED2, LED3, LED4, LED5, LED6 | SA52-11GWA
P1 | Header 4
P2 | Fan
P3 | UART
P4 | ISP Header
Q1, Q2, Q3, Q4, Q5, Q6 | BC847C
Q7 | IRF7811AV
R1, R2, R3, R4, R5, R15, R16, R17, R18, R19, R20, R21 | 1k
R6, R7, R8, R9, R10, R11, R12, R13 | 180
R14 | 10k
U1 | LM2575T-5.0
U2 | ATmega8-16AI
Y1 | XTAL

## Imperial
Designator | Comment | #Column Name Error:Footprint | #Column Name Error:Layer | #Column Name Error:Rotation | #Column Name Error:Center-X(Mil) | #Column Name Error:Center-Y(Mil) | #Column Name Error:Pad-X(Mil) | #Column Name Error:Pad-Y(Mil) | #Column Name Error:Ref-X(Mil) | #Column Name Error:Ref-Y(Mil)
C1 | 100uFx50V
C2 | 1000uFx3.6V
C3, C4, C5, C6, C7, C8 | 0.1uF
C9, C10 | 22pF
D1 | Diode 11DQ03
H1, H2 | Hole_3mm
L1 | Inductor 330uH 1A
L2 | 47uH
LED1, LED2, LED3, LED4, LED5, LED6 | SA52-11GWA
P1 | Header 4
P2 | Fan
P3 | UART
P4 | ISP Header
Q1, Q2, Q3, Q4, Q5, Q6 | BC847C
Q7 | IRF7811AV
R1, R2, R3, R4, R5, R15, R16, R17, R18, R19, R20, R21 | 1k
R6, R7, R8, R9, R10, R11, R12, R13 | 180
R14 | 10k
U1 | LM2575T-5.0
U2 | ATmega8-16AI
Y1 | XTAL

## Project Information
Project Full Path | C:\Users\MykeX\Desktop\Elektronika\Schemos ir pcb\altium PSU multimeter\production meter.PrjPcb
Project Filename | production meter.PrjPcb
Variant Name | None
Data-Source Filename | production meter.PcbDoc
Data-Source Full Path | C:\Users\MykeX\Desktop\Elektronika\Schemos ir pcb\altium PSU multimeter\production meter.PcbDoc
Title | Bill of Materials For PCB Document [production meter.PcbDoc]
Total Quantity | 56
Report Time | 2:20:51 AM
Report Date | 7/1/2011
Report Date & Tine | 7/1/2011 2:20:51 AM
Output Name | Bill of Materials
Output Type | BOM_PartType
Output Generator Name | BOM
Output Generator Description | Bill of Materials